## Sheet1
Radio link budget for line of sight propagation
Kjeld Jensen <kjen@mmmi.sdu.dk> 2020-04-28
Transmitter
Transmitter output power [W] | 0.2
Transmission line loss [dB] | -1 | According to cable specs, approximate 0,25 dB for each connector
Antenna gain [dBi] | 2.15 | A standard dipole is 2.15 dB
Transmitter output power [dBm] | 23.0103
Equivalent Isotropic Radiated Power (EIRP) [dBm] | 24.1603
Maximum radiated power [W] | 0.26063
Path loss
Frequency [MHz] | 433
Distance [m] | 500
Free space attenuation [dB] | -79.1592 | Omitting near field obstacles, fresnel zone, polarization and doppler shift losses
Receiver
Receiver circuit sensibility [dBm] | -90
Transmission line loss [dB] | -1 | According to cable specs, approximate 0,25 dB for each connector
Antenna gain [dBi] | 2.15 | A standard dipole is 2.15 dB
Receiver minimum required signal [dBm] | -91.15
Budget
Equivalent Isotropic Radiated Power (EIRP) [dBm] | 24.1603
Free space attenuation [dB] | -79.1592
Receiver minimum required signal [dBm] | -91.15
Margin [dB] | 36.1511 | Should be >30 dB to account for antenna alignment, cross-polarization, fading, interference, weather etc.